## CB76-CN
MINI常电WIFI-CB76（子弹头）
产品图片 |  |  | 产品特性
✮插电工作，手机监控
✮内置麦克风，实现远程监听功能
✮WIFI无线连接
✮覆盖全球的云存储空间
✮外形小巧，不占空间
✮1296P超清
序号 | 类别 | 类型 | 参数
1 | 系统 | 操作系统 | linux
|  | 在线用户数 | 4个用户同时在线观看
|  | APP | O-KAM-海外, 小鹰看看-国内
2 | 采集 | 处理器 | T23
|  | 内存 | 8M
|  | 图像传感器 | GC1084
|  | 最低照度 | 0.5Lux（彩色模式）,0.1Lux（黑白模式）
|  | 镜头 | 标准镜头3mm
|  | 可视角度 | 对角91.4°
3 | 视频 | 夜视 | 4颗850nm贴片红外灯，照射距离5～10米
|  | 压缩标准 | H.264 /MJPEF/JPEG
|  | 多码流 | 主码流：1296P/25fps 子码流：360P/25fps
|  | 码率 | CBR/VBR 两种码率控制模式,且输出码率范围为128～4096kbps
|  | 图像调整 | 垂直，水平可调，OSD显示
4 | 音频 | 输入 | 内置－38dB麦克风
|  | 采样频率/位宽 | 8KHz/16bit
|  | 压缩标准/码率 | G711A
5 | AI | 人形检测 | 人形检测，过滤无效的报警事件
|  | 移动检测 | 移动物体检测，远程的报警事件
|  | 区域检测 | 只监控用户关心的区域
6 | 网络 | 网络协议 | TCP/IP,HTTP,UDP,DHCP,DNS,NTP,RTSP,P2P，IPV4，IPV6第三方接入协议等
|  | 无线网络 | IEEE802.11b/g/n
|  | 无线频率 | 2.4~2.4835GHz 版本
|  | 无线安全加密 | 64/128-bit WEP/WPA-PSK/WPA2-PSK 数据加密
|  | 无线连接 | 蓝牙配网，AP热点配网，二维码配网
7 | 按键 | 复位按键 | 长按恢复出厂设置
|  | 设备指示灯 | 网络指示灯
8 | 存储 | 存储功能 | 支持T-Flash卡(最高支持256GB)
|  | 云存储 | 30天免费试用云存储
9 | 物理指标 | 报警检测 | 移动侦测报警，人形侦测报警
|  | 电源 | DC5V±5%@MicroUSB
|  | 工作环境 | 工作温度：-10～55℃，工作湿度<90%
|  | 重量 | 净重：23.3g 毛重：72g（注：以实物为准）
|  | 尺寸 | 裸机：43.6*36*36mm
|  | 包装清单 | 主机*1,说明书*1，TYPE-C充电线，支架*1

## CB76-EN
CB76
Product Image |  |  | Product features
✮DC power, remote control via mobile
✮Built in microphone for remote intercom
✮WIFI connection
✮Cloud storage
✮Small and compact
✮1296P ultra HD
No. | Sorts | Type | Parameters
1 | System | Operating system | Linux
|  | Online visitor | Supports 4 visitors at the same time
2 | Collection | CPU | T23
|  | Memory | 8M
|  | Image sensor | GC1084
|  | Minimum illumination | 0.5Lux (color mode), 0.1Lux (black & white mode)
|  | Lens | Standard lens 3mm
|  | Viewing angle | Diagonal 91.4°
3 | Video | Night Vision | 4*850nm SMD infrared lamps with an illumination distance of 5-10 meters
|  | Compression standard | H.264 /MJPEF/JPEG
|  | Multi stream | Main stream:1296P/25fps Sub stream:360P/25fps
|  | Bit rate | CBR/VBR two rate control modes, and the output rate range is 128～4096kbps
|  | Image adjustment | Flip up and down, OSD display
4 | Audio | Input | Built-in -38dB microphone
|  | Sampling frequency/bit width | 8KHz/16bit
|  | Compression standard/Bit Rate | G711A
5 | AI | Human detection | Humanoid detection, filtering invalid video content
|  | Motion detection | Moving object detection
|  | Area detection | Only monitoring the areas concerned by users
6 | Network | Network protocol | TCP/IP,HTTP,UDP,DHCP,DNS,NTP,RTSP,P2P，IPV4，IPV6 third party access protocols, etc
|  | Wireless network | IEEE802.11b/g/n
|  | Wireless frequency | 2.4~2.4835GHz
|  | Wireless security encryption | 64/128-bit WEP/WPA-PSK/WPA2-PSK ata encryption
|  | Wireless connection | Bluetooth networking, AP hotspot networking, QR code networking
7 | Key | Reset key | Long press to restore factory setting
|  | Indicator light | Network indicator
8 | Storage | External TF card | Support TF card (up to 256GB)
|  | Cloud storage | 30 day free trial of cloud storage
9 | Physical Indicators | Detection | Motion detection, human detection
|  | Power | DC5V±5%@MicroUSB
|  | Operating condition | Temperature: -10～50℃; Humidity: ＜90%
|  | Weight | Net：23.3g Gross：72g（Note: in kind prevail）
|  | Size | Camera：43.6*36*36mm
|  | Packing list | Camera * 1, manual * 1, TYPE-C charging cable, bracket * 1