## CS663DR
Sorts | Type | Parameters
Collection | Operating system | Embedded Linux
| Online visitor | Supports 4 visitors at the same time
| CPU/Image sensor | Ingenic T40, 2MP, dual lens, 1/3 inch 1080p progressive scan CMOS sensor
| Minimum illumination | 0.5 Lux(Color mode), 0.1 Lux(B&W mode)
| Lens | 2.8mm-6mm
| Night Vision | IR-CUT with auto-switching, dual light source, irradiation distance 15-30 meters
| Compression standard | H.264 main profile/H.264+ main profile/Motion-JPEG/JPEG
| Data rate | Main stream:1080p(1920*1080)@25fps;Substream:360p(640×360)@15fps
| Bit rate/maximum frame rate | 128～4096kbps/25fps
| Image adjustment | Adjustable brightness and contrast
Audio | Input | Built-in - 38dB microphone
| Output | Built-in 8 Ω 2W speaker
| Sampling frequency/bit width | 8KHz/16bit
| Compression standard/Bit Rate | G.711/64kbps
Network | Network interface | 10Mbps/100Mbps adaptive /RJ45 interface
| Network protocol | TCP/IP,HTTP,TCP,UDP,DHCP,DNS,NTP,RTSP,P2P etc.
| Wireless network | IEEE802.11b/g/n
| Wireless frequency | 2.4G
| Wireless security encryption | 64/128-bit WEP/WPA-PSK/WPA2-PSK data encryption
Pan&Tilt | Rotation angle | Horizontal 350 °/Vertical 90 °, can be installed with 360 ° rotation
| Preset position | Supports 16 presets (mobile app only supports 5)
Storage | Storage functions | Supports T-Flash card(max supports 256GB); Cloud Storage;NVR；NAS
Alarm | Alarm detection | Support motion detection, humanoid detection, human tracking, alarm voice prompts, flash and illumination functions, and timed activation and shutdown of white light.
Physical indicators | Rated voltage | DC12V
| Power consumption | Rated power: 4.5W (infrared light on)/maximum power: 11W (PTZ on)
| Operating condition | Temperature: -10～50℃; Humidity: ＜90%
| Weight | Note: in kind prevail
| Package size | Note: in kind prevail

## CG663DR
Sorts | Type | Parameters
Collection | Operating system | Embedded Linux
| Online visitor | Supports 4 visitors at the same time
| CPU/Image sensor | Ingenic T40, 2 MP, dual lens, 1/3 inch 1440p progressive scan CMOS sensor
| Minimum illumination | 0.5 Lux(Color mode), 0.1 Lux(B&W mode)
| Lens | 2.8mm-6mm
| Night Vision | IR-CUT with auto-switching,Dual light source, irradiation distance 15-30 meters
| Compression standard | H.264 main profile/H.264+ main profile/Motion-JPEG/JPEG
| Data rate | Mainstream:1080p(1920*1080)@25fps, Substream:360p(640×360)@15fps
| Bit rate/maximum frame rate | 128～4096kbps/25fps
| Image adjustment | Adjustable brightness and contrast
Audio | Input | Built-in - 38dB microphone
| Output | Built-in 8 Ω 1W speaker
| Sampling frequency/bit width | 8KHz/16bit
| Compression standard/Bit Rate | G.711/64kbps
Network | 4G band | WCDMA FDD TDD
Pan&Tilt | Rotation angle | Horizontal 350 °/Vertical 90 °,can be installed with 360 ° rotation
| Preset position | Supports 16 presets (mobile app only supports 5)
Storage | Storage functions | Supports T-Flash card(max supports 256GB); Cloud Storage;NVR;NAS
Alarm | Alarm detection | Support motion detection, humanoid detection, human tracking, alarm voice prompts, flash and illumination functions, and timed activation and shutdown of white light.
Physical indicators | Rated voltage | DC12V
| Power consumption | Rated power: 4.5W (infrared light on)/maximum power: 11W (PTZ on)
| Operating condition | Temperature: -10～50℃; Humidity: ＜90%
| Weight | Note: in kind prevail
| Package size | Note: in kind prevail