## CB67D
CB67D Dual lens low-power WiFi waterproof dome camera
Product Image |  |  | Product features
✮2K UHD wireless connection
✮Remote active wake-up, two-way voice intercom
✮400ms quick start
✮Intelligent detection of human movement, intelligent alarm push
✮Dual lens, free choice of far and near focus, HD image is close to your eyes.
✮Ultra-low power system optimization
✮Free cloud storage to save alarm videos
✮Support external connection of 5W-15W voltage stabilizer free solar panel, continuous power supply, and the device will not powered off
✮Dual light source, full color day and night
No. | Sorts | Type | Parameters
1 | System | Operating system | Linux
|  | Online visitor | Supports 4 visitors at the same time
2 | Collection | CPU | T31
|  | No. of Lens | Dual Lens
|  | Lens | 4mm+12mm Long focus lens+short focus lens, IRCUT integrated
|  | Image sensor | 1/2.9 CMOS sensor
|  | Minimum illumination | 0.01Lux
|  | Sensor performance | Support automatic white balance, automatic gain control and automatic backlight compensation
|  | Night Vision | 4 IR lights+4 white lights, Dual light source, 20MIL,850nm wavelength
|  | Viewing angle | 100°/30°
3 | Video | Resolution | 2304×1296P/15fps/3MP
|  | Zoom | Dual lens stepless 5x hybrid zoom
|  | Night Vision | Full color night vision/black and white night vision/intelligent night vision
|  | Compression standard | H.264 /MJPEF/JPEG
|  | IR control | When the IR night vision function is enabled, IR and ICR are automatically detected; when the IR night vision function is disabled, IR is off and ICR is fixed in the day vision mode.
|  | Bit rate | CBR/VBR two rate control modes, and the output rate range is 128～4096kbps
|  | Image adjustment | Flip up and down, OSD display
4 | Audio | Input | Built-in-38dB microphone
|  | Output | Built-in 8Ω1W speaker
|  | Sampling frequency/bit width | 8KHz/16bit
|  | Compression standard/Bit Rate | G711A
5 | AI | Humanoid detection | Humanoid detection, filtering invalid video content
|  | Object tracking | /
|  | Area detection | Free daub, only monitoring the areas concerned by users
|  | Smart notification sound | Different devices push different sounds, so that you can know exactly which device is triggered
|  | Intelligent alarm sound | Set different equipment alarm sounds according to different scenarios
|  | More AI functions (testing) | Pets, vehicles, parcels, etc
6 | Network | Network | WiFi
|  | Network protocol | TCP/IP,HTTP,TCP,UDP,DHCP,DNS,NTP,RTMP,P2P,IPV4,IPV6
|  | Wireless network | IEEE802.11b/g/n
|  | Wireless frequency | 2.4~2.4835GHz
|  | Wireless security encryption | 64/128-bit WEP/WPA-PSK/WPA2-PSK data encryption
|  | Wireless connection | AP hotspot networking, QR code networking
7 | Key/interface | USB | Micro usb/Charging port
|  | Key1 | Toggle switch/left and right toggle switch mode
|  | Reset key | 1 reset key/long press to restore factory settings
8 | Storage | External TF card | Support TF card (up to 256GB)
|  | Cloud storage | Free loop cloud storage
9 | Alarm | Alarm detection | Motion detection/PIR human detection/humanoid detection, adjustable distance by gear, detection distance up to 15M
10 | Physical Indicators | Rated voltage | DC5V±5%
|  | Operating condition | Temperature: -10～50℃; Humidity: ＜90%
|  | Weight | Gross weight: 1070g （Note: in kind prevail）
|  | Size | Camera: 233 * 109 * 133mm, Color box: 205 * 181 * 147mm, Outer packaging box: 560 * 425 * 470mm, 18PCS/box
|  | Packing list | Camera * 1, screw package, MICRO USB * 1, manual * 1, (solar panel * 1, solar panel bracket * 1 optional)

## BG67D
BG67D Dual Lens low-power 4G waterproof dome camera
Product Image |  |  | Product features
✮2K UHD wireless connection
✮Remote active wake-up, two-way voice intercom
✮400ms quick start
✮Intelligent detection of human movement, intelligent alarm push
✮Dual lens, free choice of far and near focus, HD image is close to your eyes.
✮Ultra-low power system optimization
✮Free cloud storage to save alarm videos
✮Support external connection of 5W-15W voltage stabilizer free solar panel, continuous power supply, and the device will not powered off
✮Dual light source, full color day and night
No. | Sorts | Type | Parameters
1 | System | Operating system | Linux
|  | Online visitor | Supports 4 visitors at the same time
2 | Collection | CPU | T31
|  | No. of Lens | Dual Lens
|  | Lens | 4mm+12mm Long focus lens+short focus lens, IRCUT integrated
|  | Image sensor | 1/2.9 CMOS sensor
|  | Minimum illumination | 0.01Lux
|  | Sensor performance | Support automatic white balance, automatic gain control and automatic backlight compensation
|  | Night Vision | 4 IR lights+4 white lights, Dual light source, 20MIL,850nm wavelength
|  | Viewing angle | 100°/30°
3 | Video | Resolution | 2304×1296P/15fps/3MP
|  | Zoom | Dual lens stepless 5x hybrid zoom
|  | Night Vision | Full color night vision/black and white night vision/intelligent night vision
|  | Compression standard | H.264 /MJPEF/JPEG
|  | IR control | When the IR night vision function is enabled, IR and ICR are automatically detected; when the IR night vision function is disabled, IR is off and ICR is fixed in the day vision mode.
|  | Bit rate | CBR/VBR two rate control modes, and the output rate range is 128～4096kbps
|  | Image adjustment | Flip up and down, OSD display
4 | Audio | Input | Built-in-38dB microphone
|  | Output | Built-in 8Ω1W speaker
|  | Sampling frequency/bit width | 8KHz/16bit
|  | Compression standard/Bit Rate | G711A
5 | AI | Humanoid detection | Humanoid detection, filtering invalid video content
|  | Object tracking | /
|  | Area detection | Free daub, only monitoring the areas concerned by users
|  | Smart notification sound | Different devices push different sounds, so that you can know exactly which device is triggered
|  | Intelligent alarm sound | Set different equipment alarm sounds according to different scenarios
6 | Network | Wireless connection | Scan the device QR code to add/scan the APP QR code
|  | Domestic Cat1 | FDD:B1/B3/B5/B8 TDD:B34/B38/B39/B40/B41
|  | Overseas Cat4 | Europe/USA version LTE-FDD: B1/B3/B7/B8/B20 LTE-TDD: B40/B41
7 | Key/interface | USB | Micro usb/Charging port
|  | Key1 | Toggle switch/left and right toggle switch mode
|  | Reset key | 1 reset key/long press to restore factory settings
8 | Storage | External TF card | Support TF card (up to 256GB)
|  | Cloud storage | Free loop cloud storage
9 | Alarm | Alarm detection | Motion detection/PIR human detection/humanoid detection, adjustable distance by gear, detection distance up to 15M
10 | Physical Indicators | Rated voltage | DC5V±5%
|  | Operating condition | Temperature: -10～50℃; Humidity: ＜90%
|  | Weight | Gross weight: 1070g （Note: in kind prevail）
|  | Size | Camera: 233 * 109 * 133mm, Color box: 205 * 181 * 147mm, Outer packaging box: 560 * 425 * 470mm, 18PCS/box
|  | Packing list | Camera * 1, screw package, MICRO USB * 1, manual * 1, (solar panel * 1, solar panel bracket * 1 optional)