## CB69
Sorts | Type | Parameters
System | Operating system | Embedded Linux
| Online visitor | Supports 4 visitors at the same time
| CPU/Image sensor | 1/2.9 inch 1080p progressive scan CMOS sensor
| Minimum illumination | 0.5 Lux(Color mode), 0. 1 Lux(B&W mode)
| Lens/Viewing angle | 3.6mm@F2.0/ 101° Diagonal
| Night vision | IR-CUT with auto-switching ，6PCS IR LED lights; Irradiation distance: 10~ 15 m
| Compression standard | H.264 main profile/Motion-JPEG/JPEG
| Data Rate | Main stream:1296P@ 15fps
| Bit rate/maximum frame rate | 128~4096kbps/ 15fps
| Image adjustment | Brightness and contrast are adjustable
Audio | Input | Built-in －38dB microphone
| Output | Built-in 8Ω2 W speaker
| Sampling frequency/bit width | 8KHz/ 16bit
| Compression standard/Bit Rate | G.711/64kbps
Network | Network configuration | QR code, AP network configuration
| Network protocol | TCP/IP, HTTP, TCP, UDP, DHCP, DNS, NTP, P2P etc.
| Wireless network | IEEE802. 11b/g/n ；Supports AP mode
| Wireless frequency | 2.4~2.4835GHz
| Wireless security encryption | 64/ 128-bitWEP/WPA-PSK/WPA2-PSK data encryption
Pan & Tilt | Pan & Tilt | Pan 345° /Tilt 55°
| Preset position | Supports 16 (Mobile phone App supports 5) preset positions
Storage | Storage functions | Supports T-Flash card(max supports 256GB); Cloud Storage
Alarm | Alarm detection | Radar detection; Humanoid detection
Physical Indicators | Rated voltage | DC5V±5%
| Power supply | Supports four 18650 or four 21700 batteries
| Power | Rated power：5W (with IR LED lights ON)/Max power：11W (with Pan & Tilt ON)
| Operating condition | Temperature: - 10~50℃; Humidity: ＜90%
| Weight | Net: 604g (Note: in kind prevail)
| Package size | 205x205x146mm (Note: in kind prevail)

## BG69
Sorts | Type | Parameters
System | Operating system | Embedded Linux
| Online visitor | Supports 4 visitors at the same time
| CPU/Image sensor | 1/2.9 inch 1080p progressive scan CMOS sensor
| Minimum illumination | 0.5 Lux(Color mode), 0.1 Lux(B&W mode)
| Lens/Viewing angle | 4mm@F2.0/107°Diagonal
| Night vision | IR-CUT with auto-switching，6PCS IR LED lights; Irradiation distance: 10~15 m
| Compression standard | H.264 main profile/H.264+ main profile/Motion-JPEG/JPEG
| Data Rate | Main stream: 1080p(1920×1080)@15fps/1296p(2304×1296)@15fps Substream：360p(640×360)@15fps
| Bit rate/maximum frame rate | 128～4096kbps/30fps
Audio | Image adjustment | Brightness and contrast are adjustable
| Input | Built-in －38dB microphone
| Output | Built-in 8Ω2 W speaker
| Sampling frequency/bit width | 8KHz/16bit
| Compression standard/Bit Rate | G.711/64kbps
Network | 4G(Chinese version) LTE | FDD:B1/B3/B5/B8
TDD:B34/B38/B39/B40/B41
WCDMA:B1/B5/B8
| 4G(European version) LTE | WCDMA：B1/B5/B8
FDD：B1/B3/B5/B7/B8/B20
TDD:B38/B40/B41
Pan & Tilt | Pan & Tilt | Pan 345° /Tilt 55°
| Preset position | Supports 16 (Mobile phone App supports 5) preset positions
Storage | Storage functions | Supports T-Flash card(max supports 256GB); Cloud Storage
Alarm | Alarm detection | Radar detection; Humanoid detection
Physical Indicators | Rated voltage | DC5V±5%
| Power supply | Supports four 18650 and four 21700 batteries
| Power consumption | Rated power：5W (with IR LED lights ON)/Max power：11W (with Pan & Tilt ON)
| Operating condition | Temperature: -10～50℃; Humidity: ＜90%
| Weight | （Note: in kind prevail）