## BG55
Product Image |  |  | Product features
✮Stable 4G connection
✮Remote active wake-up, two-way voice
✮Quick start, start recording within 400ms
✮Intelligent detection of human movement, intelligent alarm push
✮5000mAh battery powered, low battery reminder
✮Low power system optimization
✮Free cloud storage to save alarm videos
✮Dual light source, full color day and night
✮Low power and corded power compatible design
No. | Sorts | Type | Parameters
1 | System | Operating system | Linux
|  | Online visitor | Supports 4 visitors at the same time
2 | Collection | CPU | T31ZC
|  | Memory | 512MB
|  | Image sensor | GC2083
|  | Minimum illumination | 0.8Lux/F1.4(color mode), 0.3Lux/F1.4(B&W mode)
|  | Lens | Focal length 2.8mm，4G+IR
|  | Sensor performance | Support automatic white balance, automatic gain control and automatic backlight compensation
|  | Viewing angle | Diagonal：144°
3 | Video | Night vision | Full color night vision, dual light source, 2 dual color lights
|  | Compression standard | H264
|  | Multi stream | Main stream:1296P/15fps, sub stream:360P/15fps
|  | IR control | When the IR night vision function is enabled, IR and ICR are automatically detected; when the IR night vision function is disabled, IR is off and ICR is fixed in the day vision mode.
|  | Bit rate | CBR/VBR two rate control modes, and the output rate range is 128~4096kbps
|  | Image adjustment | Vertical, horizontal adjustable, OSD display
4 | Audio | Input | Built-in-38dB microphone
|  | Output | Built-in 8Ω1W speaker
|  | Sampling frequency/bit width | 8KHz/16bit
|  | Compression standard/Bit Rate | G711A
5 | AI | Human detection | Human detection, filtering invalid events
|  | Area detection | Customized monitoring area, only detect areas that matter
|  | Smart notification sound | Different devices push different sounds, so that you can know exactly which device is triggered
|  | Intelligent alarm sound | Set different equipment alarm sounds according to different scenarios
6 | Network | Networking | Use APP to scan the QR code on device to add; Use the device to scan QR code on APP to add
|  | China Cat1 | LTE-FDD :B1/B3/B5/B7/B8/B28
|  | Europe Cat1 | LTE-FDD :B1/B3/B7/B8/B20/B28
7 | Key | On/Off | Short press to turn on, long press to turn off
|  | Reset key | Long press to restore factory settings
8 | Storage | External TF card | Support TF card (up to 256GB)
|  | Cloud storage | Free loop cloud storage
9 | Alarm | Sound light alarm | Sound and light alarm, infrared & white light*2, full color night vision
|  | Alarm detection | Support for human detection, PIR infrared human detection for 10 meters
10 | Physical Indicators | Charging voltage | DC5V±5%
|  | Power supply | 5000mAh battery
|  | Consumption | Sleep:300uA, working：400MA-1A max
|  | Operating condition | Temperature: -10～55℃; Humidity: ＜90%
|  | Weight | N.W.: 195g；G.W.: 620g
|  | Size | Camera：92.5*56.3*59mm；Packaging box：184*128*113mm
|  | Packing list | Camera* 1, bracket * 1, manual * 1, internal card * 1, solar panel * 1, solar panel bracket * 1, screw pack * 2