## Sheet1
Category | Type | Parameters
System | Operating system | Linux
| Online visitors | Support 4 visitors online at the same time
Collection | Processor | T31ZL 1.5GHZ
| Image sensor | GC2063, 2MP, 1/2.9 CMOS (pixel optional, PCB compatible)
| Minimum illumination | 0.8Lux/F1. 4 (Color mode), 0.3Lux/F1.4 (B&W mode)
| Lens | Standard lens 4mm ，1G3P ， IR-CUT integrated
| Sensor performance | Support Automatic white balance, Automatic gain control, Automatic backlight compensation
| Viewing angle | D110 ° diagonal
Video | Night vision | Black and white night vision, Automatic switching of IR-CUT, 6 pcs 850nm IR LED lights, Irradiation distance: 5 ~ 10m
| Compression standard | H.264 /MJPEF/JPEG
| Multi code stream | 1080p / 15fps, 360p, JPEG capture
| IR control | IR turned on-- the Night vision ON; IR, ICR automatic detection; IR turned off-- the Night vision function disabled/ IR always OFF, ICR is fixed in the Day vision mode
| Bit rate | CBR / VBR two rate control modes, and the output rate range is 128 ~ 4096kbps
| Image adjustment | Vertical, horizontal adjustable, OSD display
Audio | Input | Built-in - 38dB microphone
| Output | Built-in 8 Ω 1W speaker
| Sampling frequency / Bit width | 8KHz/ 16bit
| Compression standard / Bit rate | G711A
Network | Network protocol | TCP/IP,HTTP,TCP,UDP,DHCP,DNS,NTP,P2P ，IPV4 etc
| Wireless network | IEEE802. 11b/g/n
| Wireless frequency | 2.4~2.4835GHz
| Wireless security encryption | 64/ 128-bit WEP/WPA-PSK/WPA2 -PSK data encryption
| Wireless connection | AP hotspot network configuration, QR code network configuration, Bluetooth networking
Key | Key 1 | Power ON/OFF
| Reset Key | Long Press to restore the factory settings
Storage | Storage function | Support T-Flash card (up to 256GB)
Alarm | Alarm detection | Support PIR human detection; Detection distance: 6m
Physical indicators | Rated voltage | DC5V±5%
| Power supply | Comes with 5000mAh battery power supply, 2*18650, supports external 3V, 5V solar panels
| Power consumption | Sleep current 500uA, Working current: 390mA
| Work environment | Working temperature: - 10 ~ 55 ℃, Working humidity < 90%
| Weight | Net.192.2g, Gross: 597.5g(Note: in kind prevail)
| Packing list | Camera * 1, Bracket * 1, MICRO USB* 1, Manual * 1,(Solar panel*1, Solar panel bracket*1 optional)