## CB77W
Sorts | Type | Parameters
System | Operating system | Linux
| Online visitor | Supports 4 visitors viewing at the same time.
| APP | O-KAM Pro
Collection | SOC | Ingenic 1GHz
| DDR | Built in DDR 512Mbit
| Flash | 64Mbit Norflash
| Lens | 1G3P HD
| CMOS Sensor | 1080P
| Minimum illumination | 0.01Lux
| Sensor performance | Supports automatic white balance, automatic gain control, and automatic backlight compensation.
| Night vision | 940nm, Infrared night vision
| Viewing angle | D135 °
Video | Resolution | 2304x1296@15fps, 3 MP
| Compression standard | H.264
| Bit rate | 128～4096kbps
| Image adjustment | Brightness, contrast, OSD display
Audio | Mic | -38DB+/-3DB 4013
| Sampling frequency/bit width | 8KHz/16bit
| Compression standard/Bit Rate | G711A
AI | Humanoid detection | Humanoid detection, filtering invalid alarm events.
| Area detection | Customize detection zones, only monitor areas that matter.
| Intelligent notification sound | Set different notification sounds for different devices, so that you can accurately determine which device is triggered.
| Intelligent alarm sound | Set different alarm sounds based on different scenarios.
Network | Network protocol | TCP/IP,HTTP,TCP,UDP,DHCP,DNS,NTP,RTSP,P2P etc.
| WiFi | 2.4GHz
Storage | TF card | Supports T-Flash cards (up to 256GB)
| Cloud storage | Support cloud storage
Alarm | Alarm detection | Supports motion detection, human detection, human framing
Physical Indicators | Working voltage | 5V/1.2A
| Battery | Built in 1500mAh lithium battery
| Battery management | Smart sleep mode, power saving mode
| Charging port | Type-C interface
| Operating condition | Temperature: -10～55℃; Humidity: ＜90%
| Weight | Gross weight: （Note: in kind prevail）
| What's in the box | （Note: in kind prevail）

## CB77
Product Image |  | Product features
✮ Portable. Law enforcement records restore the truth.
✮ 4G networking, supports remote viewing of on-site conditions anytime,anywhere.
✮ 1296P HD resolution
✮ It supports sound recording, video recording, taking photos. Simultaneous recording of sound and images.
✮ Built in lithium battery for continous recording of 8 hours.
✮ 4*940nm patch infrared lights, night vision distance 5 meters; Supports infrared night vision on/off.
✮ Can manually flip the lens 180 degrees and set the image to flip up and down in the App.
✮ Supports multi user sharing, 4 users simutaneous live view
✮Cloud storage. The videos triggered by motion detection will be pushed to the cloud server for storage. No need to fear of losing important videos even if the camera is stolen.
Sorts | Type | Parameters
System | Operating system | Linux
| Online visitor | Supports 4 visitors at the same time
| APP | O-KAM
Collection | CPU | T31
| Memory | 8M
| Image sensor | GC2083
| Minimum illumination | 0.5Lux (color mode), 0.1Lux (black & white mode)
| Lens | GC2083/1G3P
| Viewing angle | Diagonal 129°
Video | Night vision | Dual filter automatic switching, 4*940nm patch infrared lights, irradiation distance: 5 meters
| Compression standard | H.264 /MJPEF/JPEG
| Multi stream | Main stream:1296P/25fps; Sub stream:360P/25fps
| IR control | When the IR night vision function is enabled, IR and ICR are automatically detected; when the IR night vision function is disabled, IR is off and ICR is fixed in the day vision mode.
| Bit rate | CBR/VBR two rate control modes, and the output rate range is 128～4096kbps
| Image adjustment | Vertical, horizontal adjustable, OSD display
Audio | Input | Built-in-38dB microphone
| Sampling frequency/bit width | 8KHz/16bit
| Compression standard/Bit Rate | G711A
AI | Human detection, human frame | Human detection, filtering invalid video contents
| Motion detection | Motion detection, remote alarm events
| Area detection | Free smearing, only monitoring the areas concerned by users
Network | 4G China | FDD:B1/B3/B5/B7/B8/B28
WCDMA:B1/B5/B8
| 4G Europe | FDD:B1/B3/B7/B8/B20/B28
WCDMA:B1/B8
Button | Reset | Long press to restore factory setting
| Video button | Short press to pause the recording and save
| Photo button | Short press 1 time to take photos; Short press 2 time to turn on/off night vision
| Power button | Push up to turn on, push down to turn off
Storage | External TF card | TF card (up to 256GB)
| Cloud storage | Free loop cloud storage
Physical Indicators | Alarm detection | Motion detection, human detection
| Charging voltage | DC5V±5%@Type-C interface
| Power supply | 1500mAh battery
| Power consumption | Sleep standby: 300uA, working: 400MA-800MA max
| Operating condition | Temperature: -10～50℃; Humidity: ＜90%
| Weight | Net weight: 59.5g; Gross weight: 110.3g（Note: in kind prevail）
| Size | Camera：95*37*24mm；Packaging box：105x40x105mm
| Packing list | Camera* 1, manual * 1, Type-C cable