## CB75D-英
Dual Lens 4G Low Power Battery Camera--CB75D
Product Image |  |  | Product features
✮4G full netcom
✮Remote active wake-up, two-way voice intercom
✮400ms quick start
✮Intelligent detection of human movement, intelligent alarm push
✮3000mAh battery, low battery reminder
✮Ultra-low power system optimization
✮1-Day free cloud storage to save alarm videos
✮Dual lens, long and short focus lens, 6x zoom
No. | Sorts | Type | Parameters
1 | System | Operating system | Linux
|  | Online visitor | Supports 4 visitors at the same time
|  | APP | OKAM PRO
2 | Collection | CPU | T31
|  | Memory | 512Mb
|  | Image sensor | GC2083,1/3 CMOS (pixels optional)
|  | Minimum illumination | 0.3～0.5Lux(color mode), 0Lux（black and white mode）
|  | Lens | 2.8+12mm dual lens
|  | Viewing angle | D135°+35°
3 | Video | Night vision | Black and white night vision, photosensitive will automatically recognize the brightness of light to switch mode, 6*940nm non luminous SMT infrared lamps, IR range 3-5 meters
|  | Zoom | 6X zoom
|  | Compression standard | H.264 /MJPEF/JPEG
|  | Multi stream | Main stream: 1080P/15fps, sub stream: 360P/15fps
|  | Bit rate | CBR/VBR two rate control modes, and the output rate range is 128～4096kbps
|  | Image adjustment | Vertical, horizontal adjustable, OSD display
4 | Audio | Input | Built-in-38dB microphone
|  | Output | Built-in 8Ω1W speaker
|  | Sampling frequency/bit width | 8KHz/16bit
|  | Compression standard/Bit Rate | G711A
5 | Network | Connection method | Scan the QR code to add device
|  | China/CAT4 | FDD:B1/B3/B5/B8 TDD:B34/B38/B39/B40/B41 WCDMA:B1/B5/B8
|  | Europe/Southeast Asia | WCDMA：B1/B8 FDD：B1/B3/B7/B8/B20/B28A TDD:B38/B40/B41
6 | Key | Key 1 | On/Off
|  | Key 2 | To switch mode（4G mode and DV mode）
|  | Reset key | Long press to restore factory settings
7 | Storage | External TF card | Supports T-Flash cards (up to 256GB)
|  | Cloud storage | Lifetime 1-day free cloud storage
8 | Alarm | Detection | Supports human movement detection and PIR human detection
9 | Physical Indicators | Charging voltage | DC5V±5%
|  | Power supply | Built in 3000mAh battery
|  | Power consumption | Sleep standby current 5mA, working: 400-600mA
|  | Operating condition | Temperature: -10～50℃; Humidity: ＜90%
|  | Weight | Gross weight: （Note: in kind prevail）
Size
|  | What's in the box | Camera* 1, bracket * 1, TYPE-C charging cable * 1, manual * 1, product card * 1