## CS58Q-uV
✮4 MP Ultra HD
✮Black light full color, presenting color image even with no supplement light
✮F1.0 large aperture, 4 times more light intake, clearer night vision
✮Soft light design, presenting a full color image in 24 hours
✮ISP image processing technology, preserving true colors
✮Human detection, real time alerts
✮Remote access, view the monitoring areas anytime and anywhere
Sorts | Type | Parameters
System | Operating system | Linux
| Online visitor | Supports 4 visitors at the same time
Collection | CPU | Sigmastar 337DE
| Memory | 1Gbit
| Lens | 4mm F1.0
| Image sensor | 1/2.9 CMOS sensor
| Minimum illumination | 0.01Lux
| Sensor performance | Support automatic white balance, automatic gain control and automatic backlight compensation
| Night Vision | 2 warm lights, full color night vision
| Viewing angle | 89.4° Diagonal
Video | Resolution | 2688*1520P/25FPS/4 MP
| Night Vision | Full color night vision
| Compression standard | H.264+/H.264 /MJPEF/JPEG
| IR control | No IRCUT, full color night vision, automatically adjusting the brightness of the lights according to the environment
| Bit rate | 128～4096kbps
| Image adjustment | Brightness, contrast, OSD display
Audio | Input | Built-in-38dB microphone
| Output | Built-in 8Ω1.5W speaker
| Sampling frequency/bit width | 8KHz/16bit
| Compression standard/Bit Rate | G711A
AI | Humanoid detection | Humanoid detection, filtering invalid video events
| Object tracking | /
| Area detection | Free daub, only monitoring the areas concerned by users
| Smart notification sound | Different devices push different sounds, so that you can know exactly which device is triggered
| Intelligent alarm sound | Set different equipment alarm sounds according to different scenarios
Network | Network interface | 10Mbps/100Mbps adaptive/RJ45 interface
| Network protocol | TCP/IP,HTTP,TCP,UDP,DHCP,DNS,NTP,RTSP,P2P etc.
| Wireless network | IEEE802.11b/g/n
| Wireless frequency | 2.4GHz/5Ghz
| Wireless security encryption | 64/128-bit WEP/WPA-PSK/WPA2-PSK data encryption
Storage | External TF card | Support TF card (up to 256GB)
| Cloud storage | Support cloud storage
Alarm | Alarm detection | Motion detection, human detection, human framing, siren sound, and area detection
Physical Indicators | Rated voltage | DC12V±5%
| Power consumption | Power: 3.8W (warm light on) Maximum power: 5.1W
| Operating condition | Temperature: -10～50℃; Humidity: ＜90%
| Weight | (Note: in kind prevail）
| Packing list | Camera, screw pack, allen wrench, warning sticker, screwdriver, manual