## Sheet1
✮ Wireless connection
✮ Remote active waking up, Two-way talk
✮ Start quickly & start recording within 400ms
✮ Smart PIR Human detection, Smart alarm pushing
✮ 5000mAh battery powered, Low power reminding;
✮ Low power system optimization
✮ Free 3 days Cloud Storage alarm video
✮Compact design, effective Waterproof IP65
✮PIR distance adjustable, autonomous on-demand control
Category | Type | Parameters
System | Operating system | Linux
| Online visitors | Support 4 visitors online at the same time
| App | O-KAM - overseas
Collection | Processor | T31ZL 1.5GHZ
| Memory | 512Mb
| Image sensor | GC2063, 2MP,1/2.9 CMOS (pixel optional, PCB compatible)
| Minimum illumination | 0.8Lux/F1.４ (Color mode), 0.3Lux/F1.4 (B&W mode)
| Lens | Standard lens 14mm，4G lens， IR-CUT integrated
| Sensor performance | Support Automatic white balance, Automatic gain control, Automatic backlight compensation
| Viewing angle | 130° diagonal
Video | Night vision | Black and white night vision, IR-CUT , 6 pcs 940nmΦ28Mil high-power IR LED lights, Night vision 5-10 m
| Compression standard | H.264+ /H.264 /MJPEF/JPEG
| Multi code stream | 1080p / 15fps, 360p, JPEG capture
| IR control | IR turned on-- the Night vision ON; IR, ICR automatic detection; IR turned off-- the Night vision function disabled/ IR always OFF, ICR is fixed in the Day vision mode
| Bit rate | CBR / VBR two rate control modes, and the output rate range is 128 ~ 4096kbps
| Image adjustment | Brightness, contrast, vertical, horizontal adjustable, OSD display
Audio | Input | Built-in - 38dB microphone
| Output | Built-in 8 Ω 1W speaker
| Sampling frequency / Bit width | 8KHz/16bit
| Compression standard / Bit rate | G711A
Network | Network protocol | TCP/IP,HTTP,TCP,UDP,DHCP,DNS,NTP,RTSP,P2P，IPV4 etc
| Wireless network | IEEE802.11b/g/n
| Wireless frequency | 2.4~2.4835GHz
| Wireless security encryption | 64/128-bit WEP/WPA-PSK/WPA2-PSK data encryption
| Wireless connection | AP hotspot network configuration, QR code network configuration
| 433 Indoor | Support 433-RF Indoor Chime Optional
Key | Doorbell button | Wake the device
| Reset Key | Long Press to restore the factory settings
Storage | Storage function | Support T-Flash card (up to 256GB)
Alarm | Alarm detection | Support PIR Human detection; Motion detection
Physical indicators | Rated voltage | DC5V±5%
| Power supply | Comes with 5000mAh battery power supply,2*18650
| Power consumption | Sleep current 500uA, Working current: 390mA
| Work environment | Working temperature: - 10 ~ 55 ℃, Working humidity < 90%
| Weight | (Note: in kind prevail)
| Packing list | Camera*1, Rain curtain wall board*1, MICRO USB*1, Manual*1, Screw bag*1, Chime optional