## CS610Q
✮4K 8MP
✮Starlight night vision, clear at night
✮ISP image processing technology, preserving true colors
✮Human detection, real time alerts
✮Remote access, view the monitoring areas anytime and anywhere
Sorts | Type | Parameters
System | Operating system | Linux
| Online visitor | Supports 4 visitors at the same time
Collection | CPU | Ingenic T41
| Memory | 1Gbit
| Lens | 4mm
| Image sensor | 1/2.7 CMOS sensor
| Minimum illumination | 0.01Lux
| Sensor performance | Support automatic white balance, automatic gain control and automatic backlight compensation
| Night Vision | 6 warm lights and 6 infrared lights
| Viewing angle | Diagonal：91° horizontal：77.3° vertical：42.9°
Video | Resolution | 3840*2160P/25FPS/ MP
| Night Vision | Infrared night vision, full color night vision
| Compression standard | H.265 /MJPEF/JPEG
| IR control | When the IR night vision function is enabled, IR and ICR are automatically detected; when the IR night vision function is disabled, IR is off and ICR is fixed in the day vision mode.
| Bit rate | 128～4096kbps
| Image adjustment | Brightness, contrast, OSD display
Audio | Input | Built-in -38dB microphone
| Output | Built-in 8 Ω 2W speaker
| Sampling frequency/bit width | 8KHz/16bit
| Compression standard/Bit Rate | G711A
AI | Humanoid detection | Humanoid detection, filtering invalid video events
| Object tracking | Human tracking, automatically following after detecting a person
| Area detection | Free daub, only monitoring the areas concerned by users
| Smart notification sound | Different devices push different sounds, so that you can know exactly which device is triggered
| Intelligent alarm sound | Set different equipment alarm sounds according to different scenarios
Network | Network interface | 10Mbps/100Mbps adaptive/RJ45 interface
| Network protocol | TCP/IP,HTTP,TCP,UDP,DHCP,DNS,NTP,RTSP,P2P etc.
| Wireless network | IEEE802.11b/g/n
| Wireless frequency | 2.4GHz
| Wireless security encryption | 64/128-bit WEP/WPA-PSK/WPA2-PSK data encryption
Storage | External TF card | Support TF card (up to 256GB)
| Cloud storage | Support cloud storage
Alarm | Alarm detection | Motion detection, human detection, human framing, human tracking, siren sound, and area detection
Physical Indicators | Rated voltage | DC12V±5%
| Power consumption | Power: 5.2W (with infrared light on) Maximum power: 11.7W
| Operating condition | Temperature: -10～50℃; Humidity: ＜90%
| Weight | (Note: in kind prevail）
| Packing list | Camera, screw pack, warning sticker, screwdriver, manual