## CS664
Sorts | Type | Parameters
System | Operating system | Embedded Linux
| Online visitor | Supports 4 visitors at the same time
| CPU/Image sensor | 1/3 inch 1080p progressive scanning CMOS sensor
| Minimum illumination | 0.5 Lux(Color mode), 0.1 Lux(B&W mode)
| Lens/Viewing angle | 4mm@F2.3/101°Diagonal
| Night Vision | IR-CUT with auto-switching, Double light source 32 lights,Irradiation distance20-30 m
| Compression standard | H.264 main profile/Motion-JPEG/JPEG
| Data rate | Main stream:1080p(1920×1080)@30fps/1296p(2304×1296)@15fps；Substream:360p(640×360)@15fps
| Bit rate/maximum frame rate | 128～4096kbps/30fps
| Image adjustment | Brightness, contrast are adjustable
Audio | Input | Built-in－38dB microphone
| Output | Built in 8 Ω 2W speaker
| Sampling frequency/bit width | 8KHz/16bit
| Compression standard/Bit Rate | G.711/64kbps
Network | Network interface | 10Mbps/100Mbps adaptive /RJ45 interface
| Network protocol | TCP/IP,HTTP,TCP,UDP,DHCP,DNS,NTP,RTSP,P2P etc.
| Wireless network | IEEE802.11b/g/n；Support AP mode
| Wireless frequency | 2.4~2.4835GHz
| Wireless security encryption | 64/128-bit WEP/WPA-PSK/WPA2-PSK Data encryption
Pan & Tilt | Pan & Tilt | Pan 345°/Tilt 90 °
| Preset position | Supports 16 (Mobile phone App supports 5) preset positions
Storage | Storage functions | Support T-Flashcard(max256GB); Cloud storage; NVR;NAS
Alarm | Alarm detection | Support motion detection, humanoid detection, humanoid tracking, alarm voice prompt, burst flash and illumination functions, and white light regular start and stop functions
Physical Indicators | Rated voltage | DC12V±5%
| Power consumption | Rated power:W (with IR LED lights ON)/Max Power: W (with Pan & Tilt ON)
| Operating condition | Temperature: -10～50℃; Humidity: ＜90%
| Weight | （Note: in kind prevail）
| Packaging Size | mm TBD