## CS65Q-X5
System | Operation system | Embedded Linux
| Online visitor | Support 4 visitors at the same time
Collection | Image sensor | 1/3 inch Progressive Scan CMOS
| Minimum illumination | 0.5Lux（Color mode）,0.1Lux（B&W Mode）
| Lens/View angle | 3.5-9.5mm zoom lens/ 99.3～40.5°(Diagonal)
| Night vision | IR-CUT with automatic switching, 6 pcs 850nm IR LED lights(1 pcs blue alarm light and 1 pcs red alarm light ) ; 6 pcs high-power LED lights, Irradiation distance:15-20 m
Video | Encode format | H.264 main profile/H.264+ main profile/Motion-JPEG/JPEG
| Multiple streams | 2688*1520@15fps /640×360@15fps
| Bit Rate/Max Fps | 128～4096kbps/30pfs
| Image adjustment | Brightness and contrast can be adjusted
Audio | Input | Built in -28±5dB microphone
| Output | Built in 8Ω2W speaker
| Sampling frequency /width | 8KHz/16bit
| Compression standard | ADPCM/32kbps
Network | Network interface | 10Mbps/100Mbps adaptive /RJ45 interface
| Protocols | TCP/IP,HTTP,TCP,UDP,DHCP,DNS,NTP,RTSP,P2P etc.
| Wireless LAN | IEEE802.11b/g/n
| Wireless LAN Frequency | 2.4~ 2.4835GHz
| Wireless LAN security | 64/128-bit WEP/WPA-PSK /WPA2-PSK data encryption
Pan/Tilt | Pan-tilt | Pan：355°, Tilt：95°
| Preset position | PC Client：support 16 positions, Mobile APP: support 5 positions
Memory | Storage function | Support TF card, Maximum support 256GB; Cloud Storage; NVR；NAS
Alarm | Alarm detection | Support Motion detection, Humanoid detection, Humanoid tracking, Smoke sound detection, Absence detection
Physical Environmental | Rated voltage | DC12V 2A ±5%
| Power consumption | Rated power: 4.08W (with IR LED light on)/ Max power: 13.8W
| Operating condition | Temperature:-10～50℃,Humidity:＜90%
| Weight | Net: 965g (Note: in kind prevail)
| Package size | 205x195x130mm(L*W*H)