## CS66Q-X18P
CS66Q-X18P
Product Image |  |  | Product features
✮4 MP Ultra HD
✮18x optical zoom
✮360 ° rotation, presets cruising
✮6 high-power infrared lights, night vision distance 100 meters
✮ISP image processing technology, preserving true colors
✮Human detection, real time alerts
✮Remote access, view the monitoring areas anytime and anywhere
No. | Sorts | Type | Parameters
1 | System | Operating system | Linux
|  | Online visitor | Supports 4 visitors at the same time
|  | APP | O-KAM Pro
2 | Collection | CPU | Sigmastar
|  | Memory | 1Gbit
|  | Lens | 18x optical zoom
|  | Image sensor | 1/2.9 CMOS sensor
|  | Min. illumination | 0.5Lux (color mode), 0.1Lux (b&w mode)
|  | Sensor performance | Support automatic white balance, automatic gain control and automatic backlight compensation
|  | Night Vision | Dual filter automatic switching, 6*850nm infrared lamps, illumination distance 100 meters
|  | Viewing angle | 5.9mm～94.4mm varifocal lens/Diagonal viewing angle 62°@1X - 4°@18X
3 | Video | Resolution | 2688*1520P/25FPS/4 MP
|  | Compression standard | H.264+ /H.264 /MJPEF/JPEG
|  | Bit rate | 128～4096kbps
|  | Image adjustment | Brightness, contrast, OSD display
4 | PTZ | Rotation angle | Horizontal 360°/Vertical 95°
|  | Preset position | Supports 16 presets (mobile app only supports 5)
5 | Audio | Input | Built-in-38dB microphone
|  | Output | Built-in 8Ω2W speaker
|  | Sampling frequency/bit width | 8KHz/16bit
|  | Compression standard/Bit Rate | G711A
6 | AI | Humanoid detection | Humanoid detection, filtering invalid video events
|  | Human tracking | When the camera detects a person, it will automatically zoom in and follow their trajectory.
|  | Area detection | Free daub, only monitoring the areas concerned by users
|  | Smart notification sound | Different devices push different sounds, so that you can know exactly which device is triggered
|  | Intelligent alarm sound | Set different equipment alarm sounds according to different scenarios
7 | Network | Network interface | 10Mbps/100Mbps adaptive/RJ45 interface
|  | Network protocol | TCP/IP,HTTP,TCP,UDP,DHCP,DNS,NTP,RTSP,P2P
|  | Wireless network | IEEE802.11b/g/n/ax
|  | Wireless frequency | 2.4GHz(WIFI6)
|  | Wireless security encryption | 64/128-bit WEP/WPA-PSK/WPA2-PSK data encryption
8 | Storage | TF card | Supports T-Flash cards (up to 256GB)
|  | Cloud storage | Support cloud storage, users can purchase according to their needs.
9 | Alarm | Alarm detection | Motion detection, human detection, human framing, human tracking, siren sound, and area detection
10 | Physical Indicators | Rated voltage | DC12V±5%
|  | Power consumption | Power: 11.1W (with infrared light on) Maximum power: 16.6W
|  | Operating condition | Working temperature: -10~55 ℃, working humidity<90%
|  | Weight | (Note: in kind prevail）
|  | Packing list | Camera, screw pack, warning sticker, screwdriver, user manual

## CG66Q-X18P
Sorts | Type | Parameters
System | Operating system | Embedded Linux
| Online visitor | Supports 4 visitors at the same time
Collection | CPU/Image sensor | 1/3 inch CMOS sensor
| Minimum illumination | 0.5 Lux(Color mode), 0.1 Lux(B&W mode)
| Lens/Viewing angle | 18X Zoom Lens/ Viewing angle 62°@1X～4°@18X
| Night Vision | IR-CUT with auto-switching, 6pcs 850nm IR LED lights, Irradiation distance 15~20 m
Video | Compression standard | H.264 main profile/H.264+ main profile/Motion-JPEG/JPEG
| Data rate | Main stream: 1520P（2688x1520）@25fps
Substream：360p(640x360)@25fps
| Bit rate/maximum frame rate | 128～4096kbps/25fps
| Image adjustment | Brightness, contrast are adjustable
Audio | Input | Built-in－28dB microphone
| Output | Built-in 8Ω2W speaker
| Sampling frequency/bit width | 8KHz/16bit
| Compression standard/Bit Rate | G.711/32kbps
Network | Network interface | 10Mbps/100Mbps adaptive /RJ45 interface
| Network protocol | TCP/IP,HTTP,TCP,UDP,DHCP,DNS,NTP,RTSP,P2P etc.
| 4G(Domestic Version)Network | FDD:B1/B3/B5/B8
TDD:B34/B38/B39/B40/B41
WCDMA:B1/B5/B8
| 4G(Europe Version)Network | FDD：B1/B3/B5/B7/B8/B20
TDD:B38/B40/B41
WCDMA：B1/B5/B8
Pan & Tilt | Pan & Tilt | Pan 350°/Tilt 100°
| Preset position | Supports 16 (Mobile phone App supports 5) preset positions
Storage | Storage functions | Support T-Flashcard(max256GB); Cloud storage; NVR;NAS
Alarm | Alarm detection | Supports Motion detection; Humanoid detection; Humanoid tracking; Smoke Alarm; Absences alarm; Delimitation detection
Physical | Rated voltage | DC12V
Indicators | Power consumption | Rated power: 11.1 W(with IR LED lights ON)/ Max Power:16.6W
| Operating condition | Temperature: -10～50℃; Humidity: ＜90%
| Weight | N.W.: 1540g G.W.:2060g（Note: in kind prevail）
| Size | 280x230x155mm (LxWxH)