## CS611Q-X5英
✮4 MP Ultra HD
✮5x optical zoom, long-distance high-definition monitoring
✮Soft light design，24h color imaging
✮ISP image processing technology, preserving true colors
✮Human detection, real time alerts
✮2.4G/5G WiFi.The wireless signal is strong and stable, and the video won't sutter.
Sorts | Type | Parameters
System | Operating system | Linux
| Online visitor | Supports 4 visitors at the same time
| APP | O-KAM Pro
Collection | CPU | Sigmastar 337DE
| Memory | 1Gbit
| Lens | 5x zoom lens/diagonal 99.3 ° @1X~40.5 °@5X
| Image sensor | 1/2.9 CMOS sensor
| Minimum illumination | 0.01Lux
| Sensor performance | Support automatic white balance, automatic gain control and automatic backlight compensation
| Night Vision | Dual filter automatic switching, 6pcs 850nm infrared lights, 6 high-power white lights, 4 red and blue alarm lights, illumination distance 15-20 meters
PTZ | Pan/Tilt | Pan 310°/Tilt 90°
| Pre-positions | Supports 16 preset positions on PC, 5 on mobile
Video | Resolution | 2688*1520P/25FPS/400w
| Night Vision | Full color night vision, infrared night vision
| Compression standard | H.264+ /H.264 /MJPEF/JPEG
| Bit rate | 128～4096kbps
| Image adjustment | Brightness, contrast, OSD display
Audio | Input | Built-in -38dB microphone
| Output | Built-in 8Ω2W speaker
| Sampling frequency/bit width | 8KHz/16bit
| Compression standard/Bit Rate | G711A
AI | Humanoid detection | Humanoid detection, filtering invalid video events
| Human tracking | Automatically zooms in and follows the person after it is detected
| Area detection | Customize the zone that is concerned by users
| Smart notification sound | Different devices push different sounds, so that you can know exactly which device is triggered
| Intelligent alarm sound | Set different equipment alarm sounds according to different scenarios
Network | Network interface | 10Mbps/100Mbps adaptive/RJ45 interface
| Network protocol | TCP/IP,HTTP,TCP,UDP,DHCP,DNS,NTP,RTSP,P2P etc.
| Wireless network | IEEE802.11b/g/n
| Wireless frequency | 2.4GHz/5Ghz
| Wireless security encryption | 64/128-bit WEP/WPA-PSK/WPA2-PSK data encryption
Storage | External TF card | Support TF card (up to 256GB)
| Cloud storage | Support cloud storage, can purchase according to your need
Alarm | Alarm detection | Motion detection, human detection, human framing, human tracking, siren sound, and area detection
Physical Indicators | Rated voltage | DC12V±5%
| Power consumption | Power: 7.4W (with infrared light on), Max power: 12.8W
| Operating condition | Temperature: -10～50℃; Humidity: ＜90%
| Weight | (Note: in kind prevail）
| Packing list | Camera, screw pack, warning sticker, screwdriver, user manual