## CS770英
Sorts | Type | Parameters
System | Operating system | Embedded Linux
| Online visitor | Supports 4 visitors at the same time
| CPU/image sensor | 1/2.9 inch 1080p progressive scan CMOS sensor
| Minimum illumination | 0.5 Lux(Color mode), 0.1 Lux(B&W mode)
| Lens/viewing angle | 4mm/91 ° diagonal
| Night vision | Dual filter automatic switching, white light, illumination distance 5-8m
| Compression standard | H.264 main profile/Motion-JPEG/JPEG
| Data rate | Main stream：1296p (2304×1296)@15fps/1080p (1920×1080)@30fps；Substream：360p (640×360)@15fps
| Bit rate /maximum frame rate | 128～4096kbps/30fps
| Image adjustment | Flip up and down
Audio | Input | Built-in -38d B microphone
| Output | Built-in 8Ω1W speaker
| Sampling frequency/bit width | 8KHz/16bit
| Compression standard/bit rate | G.711/64kbps
Network | Network interface | 10Mbps/100Mbps
| Network protocol | TCP/IP,HTTP,TCP,UDP,DHCP,DNS,NTP,RTSP,P2P etc.
| Wireless network | IEEE802.11b/g/n; Supports AP configuration
| Wireless frequency | 2.4GHz/5GHz
| Wireless security encryption | 64/128-bit WEP/WPA-PSK/WPA2-PSK data encryption
Storage | Storage | Supports T-Flash card(up to 256GB); Cloud Storage; NVR; NAS;
Alarm | Alarm detection | Supports motion detection, humanoid detection, human frame, area detection;
Physical indicators | Rated voltage | DC5V
| Power consumption | 2.03W
| Operating condition | Temperature: -10~50C; Humidity: ＜90%
Weight
| Package size | (Note: in kind prevail)