## CV331S
✮One click call button, two-way video call
✮Warm atmosphere night light
✮ISP image processing technology, preserving true colors
✮Human detection, real time alerts
Sorts | Type | Parameters
System | Operating system | Linux
| Online visitor | Supports 4 visitors at the same time
| APP | O-KAM Pro
Collection | CPU | Ingenic T23
| Memory | 512Mb
| Lens | 4mm F2.0
| Image sensor | 1/2.7 inch 1080p progressive scan CMOS sensor
| Minimum illumination | 0.5Lux (color mode), 0.1Lux (b&w mode)
| Sensor performance | Support automatic white balance, automatic gain control and automatic backlight compensation
| Night vision | Black and white night vision，little night light
| Viewing angle | Diagonal: 91 ° Horizontal: 77.3 ° Vertical: 42.9 °
Audio | Resolution | 1920x1080/15FPS/2MP, 1080P
| Night vision | Black and white night vision，little night light
| Compression standard | H.264 main profile/Motion-JPEG/JPEG
| IR control | IR-CUT, soft photosensitive control
| Bit rate | 128～4096kbps
| Image adjustment | Brightness, contrast, OSD display
Audio | Input | Built-in -38dB microphone
| Output | Built-in 8Ω1W speaker
| Sampling frequency/bit width | 8KHz/16bit
| Compression standard/Bit Rate | G711A
Pan/Tilt | Rotation angle | Horizontal：320°, Vertical: Not supported
Network | Network interface | 10Mbps/100Mbps
| Network protocol | TCP/IP,HTTP,TCP,UDP,DHCP,DNS,NTP,RTSP,P2P etc.
| Wireless network | IEEE802.11b/g/n
| Wireless frequency | 2.4G
| Wireless security encryption | 64/128-bit WEP/WPA-PSK/WPA2-PSK data encryption
Storage | External TF card | Supports T-Flash cards (up to 256GB)
| Cloud storage | Support cloud storage, users can purchase according to their needs.
Alarm | Alarm detection | Motion detection, human detection, human framing, and area detection
Physical Indicators | Rated voltage | DC5V±5%
| Power consumption | Power: 2.04W Maximum power: 4.25W
| Operating condition | Working temperature: -10~55 ℃, working humidity<90%
| Weight | Camera net weight: 233g, gross weight 383g
| Camera size | 83x83x107mm
| Packing box size | 90x90x185mm
| Carton size | 470x470x395mm，50PCS/Carton